## PSLink
Designator | Quantity | Description | Comment | Footprint | LibRef
C1_U_Channel_0, C1_U_Channel_1, C1_U_Channel_2, C1_U_Channel_3, C4_U_Channel_0, C4_U_Channel_1, C4_U_Channel_2, C4_U_Channel_3, C7_U_Channel_0, C7_U_Channel_1, C7_U_Channel_2, C7_U_Channel_3, C12_U_Channel_0, C12_U_Channel_1, C12_U_Channel_2, C12_U_Channel_3, C15_U_Channel_0, C15_U_Channel_1, C15_U_Channel_2, C15_U_Channel_3, C22_U_Channel_0, C22_U_Channel_1, C22_U_Channel_2, C22_U_Channel_3, C25_U_Channel_0, C25_U_Channel_1, C25_U_Channel_2, C25_U_Channel_3, C38, C39, C50, C51, C57, C58, C120, C123 | 36 | GRM188D71A106KA73 | 10uF | CAPC1608X87N | CC0603_10UF_6.3V_20%_X5R
C2_U_Channel_0, C2_U_Channel_1, C2_U_Channel_2, C2_U_Channel_3, C5_U_Channel_0, C5_U_Channel_1, C5_U_Channel_2, C5_U_Channel_3, C8_U_Channel_0, C8_U_Channel_1, C8_U_Channel_2, C8_U_Channel_3, C13_U_Channel_0, C13_U_Channel_1, C13_U_Channel_2, C13_U_Channel_3, C16_U_Channel_0, C16_U_Channel_1, C16_U_Channel_2, C16_U_Channel_3, C23_U_Channel_0, C23_U_Channel_1, C23_U_Channel_2, C23_U_Channel_3, C26_U_Channel_0, C26_U_Channel_1, C26_U_Channel_2, C26_U_Channel_3, C30_U_Channel_0, C30_U_Channel_1, C30_U_Channel_2, C30_U_Channel_3, C42, C54, C61, C121, C124 | 37 | LLL153C70G474ME17 | 470nF | CAPC0510X04N | Capacitor - non polarized
C3_U_Channel_0, C3_U_Channel_1, C3_U_Channel_2, C3_U_Channel_3, C6_U_Channel_0, C6_U_Channel_1, C6_U_Channel_2, C6_U_Channel_3, C9_U_Channel_0, C9_U_Channel_1, C9_U_Channel_2, C9_U_Channel_3, C14_U_Channel_0, C14_U_Channel_1, C14_U_Channel_2, C14_U_Channel_3, C17_U_Channel_0, C17_U_Channel_1, C17_U_Channel_2, C17_U_Channel_3, C18_U_Channel_0, C18_U_Channel_1, C18_U_Channel_2, C18_U_Channel_3, C24_U_Channel_0, C24_U_Channel_1, C24_U_Channel_2, C24_U_Channel_3, C27_U_Channel_0, C27_U_Channel_1, C27_U_Channel_2, C27_U_Channel_3, C29_U_Channel_0, C29_U_Channel_1, C29_U_Channel_2, C29_U_Channel_3, C31_U_Channel_0, C31_U_Channel_1, C31_U_Channel_2, C31_U_Channel_3, C35_U_Channel_0, C35_U_Channel_1, C35_U_Channel_2, C35_U_Channel_3, C122, C125 | 46 | LLL03TR61E333KE01 | 33nF | LLL03TR61E333KE01 | Capacitor - non polarized
C10_U_Channel_0, C10_U_Channel_1, C10_U_Channel_2, C10_U_Channel_3, C11_U_Channel_0, C11_U_Channel_1, C11_U_Channel_2, C11_U_Channel_3 | 8 | GRM32EC70J107ME15 | 100uF | CAPC3225X270N | CC1210_100UF_6.3V_20%_X7U
C19_U_Channel_0, C19_U_Channel_1, C19_U_Channel_2, C19_U_Channel_3, C21_U_Channel_0, C21_U_Channel_1, C21_U_Channel_2, C21_U_Channel_3, C41, C48, C49, C53, C60, C66, C69, C72, C75 | 17 | GRM155R60J226ME11 | 22uF | CAPC1005X70N | CC0402_10UF_6.3V_20%_X5R
C20_U_Channel_0, C20_U_Channel_1, C20_U_Channel_2, C20_U_Channel_3, C28_U_Channel_0, C28_U_Channel_1, C28_U_Channel_2, C28_U_Channel_3, C32_U_Channel_0, C32_U_Channel_1, C32_U_Channel_2, C32_U_Channel_3, C33_U_Channel_0, C33_U_Channel_1, C33_U_Channel_2, C33_U_Channel_3, C34_U_Channel_0, C34_U_Channel_1, C34_U_Channel_2, C34_U_Channel_3, C37, C44, C46, C47, C65, C67, C68, C70, C71, C73, C74, C76, C77, C78, C79, C80, C81, C82, C83, C84, C85, C86, C87, C88, C89, C90, C91, C92, C93, C94, C95, C96, C97, C98, C99, C100, C101, C102, C103, C104, C105, C106, C107, C108, C114, C115 | 66 | Non-polarised capacitor, GRM033R61C104KE14 | 100nF | CAPC0603X33N | CC0201_100NF_6.3V_10%_X7R, CC0201_100NF_6.3V_10%_X5R
C36_U_Channel_0, C36_U_Channel_1, C36_U_Channel_2, C36_U_Channel_3 | 4 | GCM21BR71H474KA55L | 470nF | CAPC2013X140N | CC0805_470NF_50V_10%_X7R_MURATA_GCM21BR71H474KA55L
C40, C43, C52, C55, C59, C62, C110, C111, C112, C113, C116, C117, C118, C119 | 14 | GRM153B30J105ME15 | 1uF | CAPC1005X55N | CC0402_1UF_16V_10%_X5R
C45 | 1 | GRM21BR61C106KE15 | 10uF | CAPC2012X135N | CC0805_10UF_16V_10%_X5R
C56, C63, C64 | 3 | GJM0335C0J220GB01 | 22pF | CAPC0603X33N | CC0201_4.7NF_10V_10%_X5R
C109 | 1 | Non-polarised capacitor | 10nF | CAPC0603X33N | CC0201_10NF_10V_10%_X5R
D1, D2, D3 | 3 | Led Green 0402 2mA 2.65V 40mcd 102mW | APHHS1005LZGCK-V | LED_APHHS1005LZGCK-V | APHHS1005LZGCK-V
D4 | 1 | Led Blue 0603 2mA 2.65V 65mcd 120mW | APTD1608LVBC_D | LEDC1608X110N | APTD1608LVBC_D
FTG1, FTG2, FTG3, FTG4 | 4 | Fiducial Target | Use only in PCB | FIDUCIAL_TOP_C100-200 | FIDUCIAL_TARGET_C100-200
IC1_U_Channel_0, IC1_U_Channel_1, IC1_U_Channel_2, IC1_U_Channel_3 | 4 | Integrated Circuit | NB7V52MMNG | QFN50P300X300X100-17N | NB7V52MMNG
IC2_U_Channel_0, IC2_U_Channel_1, IC2_U_Channel_2, IC2_U_Channel_3, IC8 | 5 | Integrated Circuit | NB7VQ14MMNHTBG | QFN50P300X300X100-17N | NB7VQ14MMNHTBG
IC3, IC4, IC5 | 3 | Integrated Circuit | ADP7159ACPZ-04-R7 | SON50P300X300X85-11N-D | ADP7159ACPZ-04-R7
IC6 | 1 | Integrated Circuit | M24C02-RMN6TP | SOIC127P600X175-8N | M24C02-RMN6TP
IC7 | 1 | Integrated Circuit | SI5345B-D-GM | QFN50P900X900X90-65N-D | SI5345B-D-GM
IC9 | 1 | 2 Pin Temperature Sensor | PT1000 SMD 1206 fd F 0,3 | DFN310X150X55-2N | PT1000 SMD 1206 fd F 0,3
J1 | 1 | Connector | 2007263-1 | 20072631 | 2007263-1
J2, J3 | 2 | 20 Position SFP+ Connector (Small Form-factor Pluggable) | SFP+ | TYCO_1888247-1 | TYCO_1888247-1
J4 | 1 |  | SEAM-40-03.5-S-10-2-A-K-TR | SAMTEC_SEAM-40-03.5-S-10-2-A-K-TR | SEAM-40-03.5-S-10-2-A-K-TR
J5, J6, J7, J8, J9, J10 | 6 |  | SMA | SAMTEC_SMA-J-P-H-ST-MT1 | SAMTEC_SMA-J-P-H-ST-MT1
L1, L2, L3, L4, L5 | 5 | Inductor With Core, Inductor With Core. Rs = 0.26Ω < 1Ω | 4.7uH | IND_MURATA_LQH32C | IND_4.7UH_20%_MURATA_LQH32CN4R7M23L
LED1_U_Channel_0, LED1_U_Channel_1, LED1_U_Channel_2, LED1_U_Channel_3, LED2_U_Channel_0, LED2_U_Channel_1, LED2_U_Channel_2, LED2_U_Channel_3, LED3, LED4, LED5, LED6 | 12 | Led Red 0603 2mA 1.8V 50mcd 84mW | APTD1608LSECKJ3-PF | LED_APTD1608LSECKJ3-PF_KNB | APTD1608LSECKJ3-PF
Q1_U_Channel_0, Q1_U_Channel_1, Q1_U_Channel_2, Q1_U_Channel_3, Q2_U_Channel_0, Q2_U_Channel_1, Q2_U_Channel_2, Q2_U_Channel_3, Q3, Q4, Q5, Q6, Q7, Q8, Q9, Q10, Q12 | 17 | MOSFET (N-Channel) | BSH103BKR | SOT95P230X110-3N | BSH103BKR
Q11 | 1 | Crystal 4 pins 1=XTAL Control 2=GND3=XTAL 4=GND | 48MHz | XTAL_KYOCERA_CX3225SB | XTAL_48MHZ_KYOCERA_CX3225SB48000D0FPJC1
R1_U_Channel_0, R1_U_Channel_1, R1_U_Channel_2, R1_U_Channel_3, R2_U_Channel_0, R2_U_Channel_1, R2_U_Channel_2, R2_U_Channel_3, R7_U_Channel_0, R7_U_Channel_1, R7_U_Channel_2, R7_U_Channel_3, R11, R24, R32, R60, R61, R62 | 18 | Resistor - 1% | 100 | RESC0603X28N | R0201_100R_1%_0.05W_200PPM
R3_U_Channel_0, R3_U_Channel_1, R3_U_Channel_2, R3_U_Channel_3, R4_U_Channel_0, R4_U_Channel_1, R4_U_Channel_2, R4_U_Channel_3 | 8 | Resistor - 1% | 10k | RESC1005X40N | R0402_10K_1%_0.0625W_100PPM
R5_U_Channel_0, R5_U_Channel_1, R5_U_Channel_2, R5_U_Channel_3, R6_U_Channel_0, R6_U_Channel_1, R6_U_Channel_2, R6_U_Channel_3, R34, R35, R42, R43 | 12 | Resistor - 1% | 1k5 | RESC1005X40N | R0402_1K5_1%_0.0625W_100PPM
R8_U_Channel_0, R8_U_Channel_1, R8_U_Channel_2, R8_U_Channel_3, R9_U_Channel_0, R9_U_Channel_1, R9_U_Channel_2, R9_U_Channel_3, R31, R39, R40, R47, R48, R68 | 14 | Resistor - 1% | 200k | RESC1005X40N | R0402_200K_1%_0.0625W_100PPM
R10, R13, R23, R28, R30, R33 | 6 | Resistor - 1% | 1M | RESC1005X40N | R0402_1M_1%_0.0625W_100PPM
R12, R17, R29, R67 | 4 | Resistor - 1% | 750 | RESC1005X40N | R0402_750R_1%_0.0625W_100PPM
R14, R18 | 2 | Resistor - 1% | 47k | RESC1005X40N | R0402_47K_1%_0.0625W_100PPM
R15, R20 | 2 | Resistor - 1% | 27k | RESC1005X40N | R0402_27K_1%_0.0625W_100PPM
R16 | 1 | Resistor - 1% | 100k | RESC1005X40N | R0402_100K_1%_0.0625W_100PPM
R19 | 1 | Resistor - 1% | 150k | RESC1608X55N | R0603_150K_1%_0.1W_100PPM
R21 | 1 | Resistor - 1% | 30k | RESC1608X55N | R0603_30K_1%_0.1W_100PPM
R22 | 1 | Resistor - 0.1% | 10k | RESC3216X65N | R1206_10K_0.1%_0.25W_25PPM
R25 | 1 | Resistor - 1% | 2k4 | RESC3216X65N | R1206_2K4_1%_0.25W_100PPM
R26 | 1 | Resistor - 0.1% | 10k | RESC1005X35N | R0402_10K_0.1%_0.063W_25PPM
R27 | 1 | Resistor - 1% | 20k | RESC1005X40N | R0402_20K_1%_0.0625W_100PPM
R36, R37, R38, R41, R44, R45, R46, R49, R50, R51, R52, R53, R54, R56, R58, R59, R63, R64 | 18 | Resistor - 1% | 4k7 | RESC1005X40N | R0402_4K7_1%_0.0625W_100PPM
R55 | 1 | No Description Available | EXB-2HV472JV | RES_EXB2HV | EXB-2HV472JV
R57 | 1 | No Description Available | EXB28V472JX | C_ARRAY_EXB28V_PAN | EXB28V472JX
R65, R66 | 2 | Resistor - 1% | 22 | RESC1005X40N | R0402_22R_1%_0.0625W_100PPM
U1_U_Channel_0, U1_U_Channel_1, U1_U_Channel_2, U1_U_Channel_3 | 4 | No Description Available | ADN2817ACPZ-RL7 | CP_32_11_ADI | ADN2817ACPZ-RL7
U2 | 1 | No Description Available | TPS563203DRLR | SOT_07SDRLR_TEX | TPS563203DRLR
U3, U6, U7 | 3 | 4-Bit Dual-Supply Bus Transceiver with Configurable Voltage-Level Shifting and 3-State Outputs 16-UQFN -40 to 85 | SN74AVC4T245RSVR | QFN40P260X180X55-16N | SN74AVC4T245RSVR
U4 | 1 | No Description Available | TXS0102DQER | DQE8_TEX | TXS0102DQER
U5 | 1 | No Description Available | PCA9548APW | SOT355-1_NXP | PCA9548APW
W1_U_Channel_0, W1_U_Channel_1, W1_U_Channel_2, W1_U_Channel_3, W2, W3, W4, W6, W7, W9 | 10 | 2 Mini Wire-Wrap Contact Strip Header | Header 2 | SAMTEC_HTSW-102-23-L-S | SAMTEC_HTSW-102-23-L-S
W5 | 1 | 3 Mini Wire-Wrap Contact Strip Header | Header 3 | SAMTEC_HTSW-103-23-L-S | SAMTEC_HTSW-103-23-L-S
W8 | 1 | Single Mini Wire-Wrap Contact | Header 1 | SAMTEC_HTSW-101-23-L-S | SAMTEC_HTSW-101-23-L-S
W10 | 1 | 4 Mini Wire-Wrap Contact Strip Header | Header 4 | SAMTEC_HTSW-104-23-L-S | SAMTEC_HTSW-104-23-L-S